## 1024x768 @75Hz (40MHZ)
Design Clock (MHz) | 78.8
System Clock (MHz) | 40
Horizontal timing
Scanline part | Pixels | Time [µs] | Divider | Reduced Pixels | Adjsuted | Actual Timing [µs] | % error | Running Counter
Visible area | 1024 | 13.6533 | 1.97 | 519.797 | 520 | 13 | -0.047852 | 520 | 208
Front porch | 24 | 0.32 | 1.97 | 12.1827 | 12 | 0.3 | -6.25% | 532 | 214
Sync pulse | 136 | 1.8133 | 1.97 | 69.0355 | 57 | 1.425 | -21.42% | 589 | 24D
Back porch | 144 | 1.92 | 1.97 | 73.0964 | 52 | 1.3 | -32.29% | 641 | 281
Whole line | 1328 | 17.7067 | 1.97 | 674.1117 | 641 | 16.025 | -9.497%
Vertical Timing
Frame part | Lines | Time [ms] | Divider
Visible area | 768 | 13.5987 | 2 | 384 | 384 | 19.2 | 41.19% |  | 300
Front porch | 3 | 0.05312 | 2 | 1.5 | 2 | 0.1 | 8825% |  | 303
Sync pulse | 6 | 0.10624 | 2 | 3 | 3 | 0.15 | 41.19% |  | 309
Back porch | 29 | 0.51349 | 2 | 14.5 | 15 | 0.75 | 46.06% |  | 326
Whole frame | 806 | 14.2716 | 2 | 403 | 403 | 20.15 | 41.19%
160x120
|  | address lines | data lines | [6 empty] | 80x60
width | 160 | 8 | 0 | [7 empty] | % drawing | 73.47%
height | 120 | 8 | 0
color depth | 332 |  | 8
170.24
19200
|  | 32768 | 32768
| 128 |  |  |  |  | 85.12
| pixels | address lines | data lines | size (bytes)
width | 86 | 7 |  | 5504 |  | * skip lower bit of horizontal counter
height | 64 | 6 |  |  |  | *skip lower two bits of vertical counter
8
A0-A6 X Coord
A7-A13 Y Coord

## 1024x768 @70Hz (40MHZ)
Design Clock (MHz) | 70
System Clock (MHz) | 40
Horizontal timing
Scanline part | Pixels | Time [µs] | Divider | Reduced Pixels | Adjsuted | Actual Timing [µs] | % error | Running Counter
Visible area | 1024 | 13.6533 | 1.75 | 585.1429 | 585 | 14.625 | 0.071167 | 585
Front porch | 24 | 0.32 | 1.75 | 13.7143 | 14 | 0.35 | 9.375% | 599
Sync pulse | 136 | 1.8133 | 1.75 | 77.7143 | 57 | 1.425 | -21.42% | 656
Back porch | 144 | 1.92 | 1.75 | 82.2857 | 52 | 1.3 | -32.29% | 708
Whole line | 1328 | 17.7067 | 1.75 | 758.8571 | 708 | 17.7 | -0.03765%
Vertical Timing
Frame part | Lines | Time [ms] | Divider
Visible area | 768 | 13.5987 | 2 | 384 | 384 | 19.2 | 41.19%
Front porch | 3 | 0.05312 | 2 | 1.5 | 2 | 0.1 | 8825%
Sync pulse | 6 | 0.10624 | 2 | 3 | 3 | 0.15 | 41.19%
Back porch | 29 | 0.51349 | 2 | 14.5 | 15 | 0.75 | 46.06%
Whole frame | 806 | 14.2716 | 2 | 403 | 403 | 20.15 | 41.19%
160x120
|  | address lines | data lines | [5 empty] | 80x60
width | 160 | 8 | 0 | [6 empty] | % drawing | 73.47%
height | 120 | 8 | 0
color depth | 332 |  | 8
170.24
19200
|  | 32768 | 32768
| 128 |  |  |  |  | 85.12
| pixels | address lines | data lines | size (bytes)
width | 86 | 7 |  | 5504 |  | * skip lower bit of horizontal counter
height | 64 | 6 |  |  |  | *skip lower two bits of vertical counter
8
A0-A6 X Coord
A7-A13 Y Coord

## 1024x768 @60Hz (40MHZ)
Design Clock (MHz) | 65
System Clock (MHz) | 40
Horizontal timing
Scanline part | Pixels | Time [µs] | Divider | Reduced Pixels | Adjsuted | Actual Timing [µs] | % error | Running Counter
Visible area | 1024 | 15.7538 | 1.625 | 630.1538 | 630 | 15.75 | -0.00024414 | 630 | 276
Front porch | 24 | 0.36923 | 1.625 | 14.7692 | 15 | 0.375 | 1.562% | 645 | 285
Sync pulse | 136 | 2.0923 | 1.625 | 83.6923 | 84 | 2.1 | 0.3676% | 729 | 2D9
Back porch | 160 | 2.4615 | 1.625 | 98.4615 | 98 | 2.45 | -0.4688% | 827 | 33B
Whole line | 1328 | 20.6769 | 1.625 | 817.2308 | 827 | 20.675 | -0.009301%
Vertical Timing
Frame part | Lines | Time [ms] | Divider
Visible area | 768 | 15.8799 | 2 | 384 | 384 | 19.2 | 20.91% |  | 300
Front porch | 3 | 0.062031 | 2 | 1.5 | 2 | 0.1 | 6121% |  | 303
Sync pulse | 6 | 0.12406 | 2 | 3 | 3 | 0.15 | 20.91% |  | 309
Back porch | 29 | 0.59963 | 2 | 14.5 | 15 | 0.75 | 25.08% |  | 326
Whole frame | 806 | 16.6656 | 2 | 403 | 404 | 20.2 | 21.21%
[8 empty] | aspect | h | w
[9 empty] | 384 | 630
[9 empty] | 9 | 14.7656 | % drawing | 72.6%
[9 empty] | 10 | 16.4062

## Display 800x600 56Hz (16MHZ)
Design Clock (MHz) | 36
System Clock (MHz) | 16
Horizontal timing
Scanline part | Pixels | Time [µs] | Divider | Reduced Pixels | Adjsuted | Actual Timing [µs] | % error | Running Counter
Visible area | 800 | 22.222 | 2.25 | 355.5556 | 360 | 22.5 | 0.01251 | 360 | 168
Front porch | 40 | 0.66667 | 2.25 | 17.7778 | 18 | 1.125 | 68.75% | 378 | 17A
Sync pulse | 128 | 2 | 2.25 | 56.8889 | 45 | 2.8125 | 40.62% | 423 | 1A7
Back porch | 88 | 3.5556 | 2.25 | 39.1111 | 32 | 2 | -43.75% | 455 | 1C7
Whole line | 1056 | 28.4442 | 2.25 | 469.3333 | 455 | 28.4375 | -0.02363%
Vertical Timing
Frame part | Lines | Time [ms] | Divider | [6 empty] | adjusted
Visible area | 600 | 15.84 | 2 | 300 | 300 | 17.0625 | 7.718% |  | 258 | 658 | 650
Front porch | 1 | 0.0264 | 2 | 0.5 | 1 | 0.056875 | 11544% |  | 259 | 659 | 654
Sync pulse | 4 | 0.1056 | 2 | 2 | 2 | 0.11375 | 7.718% |  | 25D | 65D | 660
Back porch | 23 | 0.6072 | 2 | 11.5 | 11 | 0.62562 | 3.034% |  | 274 | 674 | 673
Whole frame | 628 | 16.5792 | 2 | 314 | 314 | 17.8588 | 7.718%
160x120
|  | address lines | data lines | [6 empty] | 80x60
width | 160 | 8 | 0 | [7 empty] | % drawing | 80.42%
height | 120 | 8 | 0
color depth | 332 |  | 8
170.24
19200
|  | 32768 | 32768
| 128 |  |  |  |  | 85.12
| pixels | address lines | data lines | size (bytes)
width | 86 | 7 |  | 5504 |  | * skip lower bit of horizontal counter
height | 64 | 6 |  |  |  | *skip lower two bits of vertical counter
8
A0-A6 X Coord
A7-A13 Y Coord

## Display 800x600 (16MHZ)
Design Clock (MHz) | 40
System Clock (MHz) | 16
Horizontal timing
Scanline part | Pixels | Time [µs] | Divider | Reduced Pixels | Adjsuted | Actual Timing [µs] | % error | Running Counter
Visible area | 800 | 20 | 2.5 | 320 | 350 | 21.875 | 0.09375 | 350 | 15E
Front porch | 40 | 1 | 2.5 | 16 | 16 | 1 | 0% | 366 | 16E
Sync pulse | 128 | 3.2 | 2.5 | 51.2 | 32 | 2 | -37.5% | 398 | 18E
Back porch | 88 | 2.2 | 2.5 | 35.2 | 22 | 1.375 | -37.5% | 420 | 1A4
Whole line | 1056 | 26.4 | 2.5 | 422.4 | 420 | 26.25 | -0.5682%
Vertical Timing
Frame part | Lines | Time [ms] | Divider | [6 empty] | adjusted
Visible area | 600 | 15.84 | 2 | 300 | 300 | 15.75 | -0.5682% |  | 258 | 658 | 650
Front porch | 1 | 0.0264 | 2 | 0.5 | 1 | 0.0525 | 9886% |  | 259 | 659 | 654
Sync pulse | 4 | 0.1056 | 2 | 2 | 2 | 0.105 | -0.5682% |  | 25D | 65D | 660
Back porch | 23 | 0.6072 | 2 | 11.5 | 11 | 0.5775 | -4.891% |  | 274 | 674 | 673
Whole frame | 628 | 16.5792 | 2 | 314 | 314 | 16.485 | -0.5682%
160x120
|  | address lines | data lines | [6 empty] | 80x60
width | 160 | 8 | 0 | [7 empty] | % drawing | 72.38%
height | 120 | 8 | 0
color depth | 332 |  | 8
170.24
19200
|  | 32768 | 32768
| 128 |  |  |  |  | 85.12
| pixels | address lines | data lines | size (bytes)
width | 86 | 7 |  | 5504 |  | * skip lower bit of horizontal counter
height | 64 | 6 |  |  |  | *skip lower two bits of vertical counter
8
A0-A6 X Coord
A7-A13 Y Coord

## Display 640x480 @ 60Hz (16MHz)
Design Clock (MHz) | 25.175
System Clock (MHz) | 16
Horizontal timing
Scanline part | Pixels | Time [µs] | Divider | Reduced Pixels | Adjsuted | Actual Timing [µs] | % error
Visible area | 640 | 25.422 | 1.5734 | 406.7527 | 432 | 27 | 0.06207 |  | 1B0 |  | pld clock | pixel clock
Front porch | 16 | 0.64555 | 1.5734 | 10.1688 | 10 | 0.625 | -3.183% |  | 1BA |  | 9 bit | 9 bit x
Sync pulse | 96 | 3.8133 | 1.5734 | 61.0129 | 38 | 2.375 | -37.72% |  | 1E0
Back porch | 48 | 1.9067 | 1.5734 | 30.5065 | 15 | 0.9375 | -50.83% |  | 1EF
Whole line | 800 | 31.7876 | 1.5734 | 508.4409 | 495 | 30.9375 | -2.674%
Vertical Timing
Frame part | Lines | Time [ms] | Divider
Visible area | 480 | 15.258 | 2 | 240 | 240 | 15 | -1.691% |  | 1E0
Front porch | 10 | 0.31788 | 2 | 5 | 7 | 0.4375 | 3763% |  | 1EA
Sync pulse | 2 | 0.063575 | 2 | 1 | 2 | 0.125 | 96.62% |  | 1EC |  | 9 bit | 8 bit y
Back porch | 33 | 1.049 | 2 | 16.5 | 16.5 | 1.0312 | -1.691% |  | 20D
Whole frame | 525 | 16.6885 | 2 | 262.5 | 265.5 | 16.5938 | -0.5676%
[9 empty] | CPU CLOCK | 84000000 | Hz
[5 empty] | Time | Unit | IOPS |  | Frequency | 1.1905e-08 | t/s
EFFECTIVE RESOLUTION |  | 432 x 240 |  | Horizontal Time | 3.9375 | µs | 330.75
|  |  |  | Vertical Time | 1.5938 | ms | 133875 |  |  |  | % drawing | 73.12%
Pixel (8bit) | 97680 | bytes
131072
[6 empty] | current speed | 324 | µs | ops per char | 27216
8
|  | binary resolution | max pixels
A0-A9 X Coord |  | 10 bit | 1024
A10-A18 Y Coord |  | 9 bit | 512

## Display 640x480 @ 60hZ (8MHz)
Design Clock (MHz) | 25.175
System Clock (MHz) | 8
Horizontal timing
Scanline part | Pixels | Time [µs] | Divider | Reduced Pixels | Adjsuted | Actual Timing [µs] | % error
Visible area | 640 | 25.422 | 3.1469 | 203.3764 | 203 | 25.375 | -0.0018506 | CB
Front porch | 16 | 0.64555 | 3.1469 | 5.0844 | 5 | 0.625 | -3.183% | #VALUE!
Sync pulse | 96 | 3.8133 | 3.1469 | 30.5065 | 31 | 3.875 | 1.618% | EF
Back porch | 48 | 1.9067 | 3.1469 | 15.2532 | 15 | 1.875 | -1.66% | FE
Whole line | 800 | 31.7876 | 3.1469 | 254.2205 | 254 | 31.75 | -0.1181%
Vertical Timing
Frame part | Lines | Time [ms] | Divider
Visible area | 480 | 15.258 | 4 | 120 | 120 | 15 | -1.691% | 1E0
Front porch | 10 | 0.31788 | 4 | 2.5 | 2.5 | 0.3125 | -169.1% | 1EA
Sync pulse | 2 | 0.063575 | 4 | 0.5 | 0.5 | 0.0625 | -1.691% | 1EC
Back porch | 33 | 1.049 | 4 | 8.25 | 8.25 | 1.0312 | -1.691% | 20D
Whole frame | 525 | 16.6885 | 4 | 131.25 | 131.25 | 16.4062 | -1.691%
160x120
EFFECTIVE RESOLUTION | [8 empty] | 80x60
203x120 | [9 empty] | % drawing | 73.12%
Pixel (8bit) | 24360 | bytes
8
A0-A6 X Coord
A7-A13 Y Coord

## Display 640x480 @ 24MHz
Design Clock (MHz) | 36
System Clock (MHz) | 24
Horizontal timing | [9 empty] | pld clock | pixel clock
Scanline part | Pixels | Time [µs] | Divider | Reduced Pixels | Adjsuted | Actual Timing [µs] | % error |  |  | 10 bit | 10 bit x
Visible area | 640 | 17.7777 | 1.5 | 426.6667 | 427 | 17.7917 | 0.00078563 | 1AB
Front porch | 56 | 1.555 | 1.5 | 37.3333 | 37 | 1.5417 | -0.8574% | 1D0
Sync pulse | 56 | 1.555 | 1.5 | 37.3333 | 37 | 1.5417 | -0.8574% | 1F5
Back porch | 80 | 2.222 | 1.5 | 53.3333 | 53 | 2.2083 | -0.6151% | 22A
Whole line | 832 | 23.11 | 1.5 | 554.6667 | 555 | 23.125 | 0.06491%
Vertical Timing
Frame part | Lines | Time [ms] | Divider
Visible area | 480 | 11.0928 | 2 | 240 | 240 | 10 | -9.851% | 1E0 |  | 9 bit | 8 bit y
Front porch | 1 | 0.02311 | 2 | 0.5 | 0.5 | 0.020833 | -985.1% | 1E1
Sync pulse | 3 | 0.06933 | 2 | 1.5 | 1.5 | 0.0625 | -9.851% | 1E4
Back porch | 25 | 0.57775 | 2 | 12.5 | 12.5 | 0.52083 | -9.851% | 1FD
Whole frame | 509 | 11.763 | 2 | 254.5 | 254.5 | 10.6042 | -9.851%
[9 empty] | 160x120 | Resolution | 427x240 px @85hz
EFFECTIVE RESOLUTION | [8 empty] | 80x60 | Aspect ratio
203x120 | [9 empty] | % drawing | 72.54%
Pixel (8bit) | 24360 | bytes
8
A0-A6 X Coord
A7-A13 Y Coord

## AddressW
Address Calculator
[9 empty] | Horizontal Counter Bits | [10 empty] | Horizontal Counter Bits |  |  | OFFSET X BY 1 | [7 empty] | Address
Decimal | [8 empty] | 0 | 1 | 2 | 3 | 4 | 5 | 6 | 7 | 8 | 9 | Value | 0 | 1 | 2 | 3 | 4 | 5 | 6 | 7 | 8 | 9 | Value
[8 empty] | 0 | 0 | 0 | 0 | 0 | 0 | 0 | 0 | 0 | 0 | 0 | 0 | 0 | 0 | 0 | 0 | 0 | 0 | 0 | 0 | 0 | 0 | 0 | 0
[8 empty] | 0 | 0 | 0 | 0 | 0 | 0 | 0 | 0 | 0 | 0 | 0 | 0 | 0 | 0 | 0 | 0 | 0 | 0 | 0 | 0 | 0 | 0 | 0 | 0
[8 empty] | 0 | 0 | 0 | 0 | 0 | 0 | 0 | 0 | 0 | 0 | 0 | 0 | 0 | 1 | 0 | 0 | 0 | 0 | 0 | 0 | 0 | 0 | 2 | 256
[8 empty] | 0 | 0 | 0 | 0 | 0 | 0 | 0 | 0 | 0 | 0 | 0 | 0 | 0 | 1 | 0 | 0 | 0 | 0 | 0 | 0 | 0 | 0 | 2 | 256
0 | 0 | 1 | [5 empty] | 4 | 0 | 0 | 0 | 0 | 0 | 0 | 0 | 0 | 0 | 0 | 0 | 4 | [10 empty] | 0
1 | 0 | 1 | [5 empty] | 5 | 0 | 0 | 0 | 0 | 0 | 0 | 0 | 0 | 0 | 0 | 0 | 5 | [10 empty] | 0
0 | 1 | 1 | [5 empty] | 6 | 0 | 0 | 0 | 0 | 0 | 0 | 0 | 0 | 0 | 0 | 0 | 6 | [10 empty] | 0
1 | 1 | 1 | [5 empty] | 7 | 0 | 0 | 0 | 0 | 0 | 0 | 0 | 0 | 0 | 0 | 0 | 7 | [10 empty] | 0
0 | 0 | 0 | 1 |  |  |  |  | 8 | 0 | 0 | 0 | 0 | 0 | 0 | 0 | 0 | 0 | 0 | 0 | 8
1 | 1 | 0 | 0 | 1 | 0 | 1 | 1 | 211 | 0 | 0 | 0 | 0 | 0 | 0 | 0 | 0 | 0 | 0 | 0 | 211
0 | 0 | 0 | 0 | 0 | 0 | 0 | 0 | 0 | [10 empty] | 1 | 256 | bar: Horizontal Counter Bits 0
1 | 0 | 0 | 0 | 0 | 0 | 0 | 0 | 1 | [10 empty] | 1 | 257 | bar: Horizontal Counter Bits 0
0 | 1 | 0 | 0 | 0 | 0 | 0 | 0 | 2 | [10 empty] | 1 | 258 | bar: Horizontal Counter Bits 0
1 | 1 | 0 | 0 | 0 | 0 | 0 | 0 | 3 | [10 empty] | 1 | 259 | bar: Horizontal Counter Bits 0
0 | 0 | 1 | [5 empty] | 4 | [10 empty] | 1 | 260 | bar: Horizontal Counter Bits 0
1 | 0 | 1 | [5 empty] | 5 | [10 empty] | 1 | 261 | bar: Horizontal Counter Bits 0
0 | 1 | 1 | [5 empty] | 6 | [10 empty] | 1 | 262 | bar: Horizontal Counter Bits 0
1 | 1 | 1 | [5 empty] | 7 | [10 empty] | 1 | 263 | bar: Horizontal Counter Bits 0
0 | 0 | 0 | 1 |  |  |  |  | 8 | [10 empty] | 1 | 264 | bar: Horizontal Counter Bits 0
1 | 1 | 0 | 0 | 1 | 0 | 1 | 1 | 211 | [10 empty] | 1 | 467 | bar: Horizontal Counter Bits 0
0 | 0 | 0 | 0 | 0 | 0 | 0 | 0 | 0 | [10 empty] | 2 | 512 | bar: Horizontal Counter Bits 1
1 | 0 | 0 | 0 | 0 | 0 | 0 | 0 | 1 | [10 empty] | 2 | 513 | bar: Horizontal Counter Bits 1
0 | 1 | 0 | 0 | 0 | 0 | 0 | 0 | 2 | [10 empty] | 2 | 514 | bar: Horizontal Counter Bits 1
1 | 1 | 0 | 0 | 0 | 0 | 0 | 0 | 3 | [10 empty] | 2 | 515 | bar: Horizontal Counter Bits 1
0 | 0 | 1 | [5 empty] | 4 | [10 empty] | 2 | 516 | bar: Horizontal Counter Bits 1
1 | 0 | 1 | [5 empty] | 5 | [10 empty] | 2 | 517 | bar: Horizontal Counter Bits 1
0 | 1 | 1 | [5 empty] | 6 | [10 empty] | 2 | 518 | bar: Horizontal Counter Bits 1
1 | 1 | 1 | [5 empty] | 7 | [10 empty] | 2 | 519 | bar: Horizontal Counter Bits 1
0 | 0 | 0 | 1 |  |  |  |  | 8 | [10 empty] | 2 | 520 | bar: Horizontal Counter Bits 1
1 | 1 | 0 | 0 | 1 | 0 | 1 | 1 | 211 | [10 empty] | 2 | 723 | bar: Horizontal Counter Bits 1
0 | 0 | 0 | 0 | 0 | 0 | 0 | 0 | 0 | [10 empty] | 3 | 768 | bar: Horizontal Counter Bits 0 to Horizontal Counter Bits 1
1 | 0 | 0 | 0 | 0 | 0 | 0 | 0 | 1 | [10 empty] | 3 | 769 | bar: Horizontal Counter Bits 0 to Horizontal Counter Bits 1
0 | 1 | 0 | 0 | 0 | 0 | 0 | 0 | 2 | [10 empty] | 3 | 770 | bar: Horizontal Counter Bits 0 to Horizontal Counter Bits 1
1 | 1 | 0 | 0 | 0 | 0 | 0 | 0 | 3 | [10 empty] | 3 | 771 | bar: Horizontal Counter Bits 0 to Horizontal Counter Bits 1
0 | 0 | 1 | [5 empty] | 4 | [10 empty] | 3 | 772 | bar: Horizontal Counter Bits 0 to Horizontal Counter Bits 1
1 | 0 | 1 | [5 empty] | 5 | [10 empty] | 3 | 773 | bar: Horizontal Counter Bits 0 to Horizontal Counter Bits 1
0 | 1 | 1 | [5 empty] | 6 | [10 empty] | 3 | 774 | bar: Horizontal Counter Bits 0 to Horizontal Counter Bits 1
1 | 1 | 1 | [5 empty] | 7 | [10 empty] | 3 | 775 | bar: Horizontal Counter Bits 0 to Horizontal Counter Bits 1
0 | 0 | 0 | 1 |  |  |  |  | 8 | [10 empty] | 3 | 776 | bar: Horizontal Counter Bits 0 to Horizontal Counter Bits 1
1 | 1 | 0 | 0 | 1 | 0 | 1 | 1 | 211 | [10 empty] | 3 | 979 | bar: Horizontal Counter Bits 0 to Horizontal Counter Bits 1
...
0 | 0 | 0 | 0 | 0 | 0 | 0 | 0 | 0 | 0 | 0 | 1 | 0 | 1 | 1 | 1 | 0 | 0 | 1 | 628 | 160768
1 | 0 | 0 | 0 | 0 | 0 | 0 | 0 | 1 | 0 | 0 | 1 | 0 | 1 | 1 | 1 | 0 | 0 | 1 | 628 | 160769
0 | 1 | 0 | 0 | 0 | 0 | 0 | 0 | 2 | 0 | 0 | 1 | 0 | 1 | 1 | 1 | 0 | 0 | 1 | 628 | 160770
1 | 1 | 0 | 0 | 0 | 0 | 0 | 0 | 3 | 0 | 0 | 1 | 0 | 1 | 1 | 1 | 0 | 0 | 1 | 628 | 160771
0 | 0 | 1 | [5 empty] | 4 | 0 | 0 | 1 | 0 | 1 | 1 | 1 | 0 | 0 | 1 | 628 | 160772
1 | 0 | 1 | [5 empty] | 5 | 0 | 0 | 1 | 0 | 1 | 1 | 1 | 0 | 0 | 1 | 628 | 160773
0 | 1 | 1 | [5 empty] | 6 | 0 | 0 | 1 | 0 | 1 | 1 | 1 | 0 | 0 | 1 | 628 | 160774
1 | 1 | 1 | [5 empty] | 7 | 0 | 0 | 1 | 0 | 1 | 1 | 1 | 0 | 0 | 1 | 628 | 160775
0 | 0 | 0 | 1 |  |  |  |  | 8 | 0 | 0 | 1 | 0 | 1 | 1 | 1 | 0 | 0 | 1 | 628 | 160776
1 | 1 | 0 | 0 | 1 | 0 | 1 | 1 | 211 | 0 | 0 | 1 | 0 | 1 | 1 | 1 | 0 | 0 | 1 | 628 | 160979

## Sheet1
VGA Resistor Ladder
Voltage | RVGA | R1 | R2 | R3 | R4 | R5
3.3 | 70 | 740 | 0 | 0 | 0 | 0 | 0.28519

## Cursors
1 | 1 | [6 empty] | 80 | 1 | 1 | 1 | [6 empty] | C0 | 1 | 1 | 1 | 1 | 1 | 1 |  |  |  | F8
2 | 1 | 1 | 1 |  |  |  |  | E0 | 2 | 1 | 1 | 1 | 1 |  |  |  |  | F0 | 2 | 1 | 1 | 1 | [5 empty] | E0
3 | 1 | 1 | 1 | 1 | 1 |  |  | F8 | 3 | 1 | 1 | 1 | 1 | 1 | 1 |  |  | FC | 3 | 1 | 1 | 1 | 1 |  |  |  |  | F0
4 | 1 | 1 | 1 | 1 | 1 | 1 | 1 | FE | 4 | 1 |  | 1 | 1 |  |  |  |  | B0 | 4 | 1 |  | 1 | 1 |  |  |  |  | B0
5 | 1 | 1 | 1 | 1 | 1 |  |  | F8 | 5 | 1 |  |  | 1 | 1 |  |  |  | 98 | 5 | 1 |  |  | 1 | 1 |  |  |  | 98
6 |  |  |  | 1 | 1 | 1 |  | 1C | 6 |  |  |  |  | 1 | 1 |  |  | C | 6 |  |  |  |  | 1 | 1 |  |  | C
7 |  |  |  |  | 1 | 1 | 1 | E | 7 | [5 empty] | 1 | 1 |  | 6 | 7 | [5 empty] | 1 | 1 |  | 6
8 | [5 empty] | 1 | 1 | 6 | 8 | [6 empty] | 1 | 1 | 3 | 8 | [6 empty] | 1 | 1 | 3
[18 empty] | small | 1 | 1 | 1 | 1 | 1 |  |  |  |  | F0
[19 empty] | 2 | 1 | 1 | [6 empty] | C0
[19 empty] | 3 | 1 |  | 1 | [5 empty] | A0
[19 empty] | 4 | 1 |  |  | 1 |  |  |  |  | 90
[19 empty] | 5 |  |  |  |  | 1 |  |  |  | 8
[19 empty] | 6 | [5 empty] | 1 |  |  | 4
[19 empty] | 7 | [8 empty] | 0
[19 empty] | 8 | [8 empty] | 0